## Displacement
h [nm] |  | Area_Brk [nm^2] | S_Berk [nm] | V_Berk [nm^3] | Area_Conosph R - in microns - below in yellow | R-ind_Conosph [nm] | V_Conosph [nm^3] | Area_Cube Corner | S_Cube [nm] | V_Cube [nm^3] | Area_Flat Punch |  |  | Area_Flat Punch Approx C0…C4 = 0, C5 below in yellow | Area_Flat Punch used for nano-DMA | Contribution of Berkovich C0 to nano-DMA area [%]
[5 empty] | 1 | Conosph 1.0um | [7 empty] | 450000000 | 100000000
1 |  | 24.5 | 7.522 | 8.1667 | 6280.0437 | 44.7102 | 3140.5455 | 2.598 | 2.4495 | 0.866 | 706858347.0577 | 9.4303 | 256.3283 | 450000000 | 100000024.5 | 2.45e-05
1.5 |  | 55.125 | 11.283 | 27.5625 | 9417.7094 | 54.7517 | 7065.0492 | 5.8455 | 3.6742 | 2.9227 | 706858347.0577 | 9.4303 | 170.8428 | 461549428.4099 | 102566594.7716 | 5.3746e-05
2.25 |  | 124.0312 | 16.9245 | 93.0234 | 14121.2626 | 67.0443 | 15892.3846 | 13.1524 | 5.5113 | 9.8643 | 706858347.0577 | 9.4303 | 113.8525 | 473395277.4789 | 105199074.5821 | 0.0001179
3.375 |  | 279.0703 | 25.3867 | 313.9541 | 21169.9657 | 82.089 | 35744.446 | 29.5928 | 8.2669 | 33.2919 | 706858347.0577 | 9.4303 | 75.8589 | 485545154.9607 | 107899202.3949 | 0.00025864
5.0625 |  | 627.9082 | 38.0801 | 1059.5951 | 31728.11 | 100.4956 | 80379.7135 | 66.5839 | 12.4004 | 112.3603 | 706858347.0577 | 9.4303 | 50.5299 | 498006863.8651 | 110668819.8782 | 0.00056738
7.5938 |  | 1412.7935 | 57.1201 | 3576.1334 | 47531.7784 | 123.0034 | 180701.5017 | 149.8138 | 18.6005 | 379.2161 | 706858347.0577 | 9.4303 | 33.6438 | 510788407.4692 | 113509947.7866 | 0.0012446
11.3906 |  | 3178.7853 | 85.6802 | 12069.4504 | 71161.7975 | 150.5042 | 406062.4972 | 337.081 | 27.9008 | 1279.8544 | 706858347.0577 | 9.4303 | 22.3865 | 523897994.4574 | 116424955.3314 | 0.0027303
17.0859 |  | 7152.2669 | 128.5202 | 40734.3949 | 106436.9886 | 184.0651 | 911899.5183 | 758.4322 | 41.8512 | 4319.5085 | 706858347.0577 | 9.4303 | 14.8816 | 537344044.1931 | 119416939.8653 | 0.0059893
25.6289 |  | 16092.6005 | 192.7804 | 137478.5829 | 158967.6408 | 224.9466 | 2045897.7025 | 1706.4725 | 62.7768 | 14578.3412 | 706858347.0577 | 9.4303 | 9.8783 | 551135192.1262 | 122490579.7396 | 0.013138
38.4434 |  | 36208.3511 | 289.1705 | 463990.2174 | 236903.8165 | 274.6067 | 4583437.6095 | 3839.5631 | 94.1652 | 49201.9014 | 706858347.0577 | 9.4303 | 6.5428 | 565280295.3387 | 125654051.7597 | 0.028816
57.665 |  | 81468.7899 | 433.7558 | 1565966.9837 | 351873.5241 | 334.6712 | 10245800.8749 | 8639.017 | 141.2478 | 166056.4173 | 706858347.0577 | 9.4303 | 4.3191 | 579788438.2333 | 128923343.9528 | 0.063192
86.4976 |  | 183304.7772 | 650.6337 | 5285138.5701 | 519975.3345 | 406.8332 | 22827150.5738 | 19437.7882 | 211.8718 | 560440.4084 | 706858347.0577 | 9.4303 | 2.8367 | 594668938.3672 | 132331957.7477 | 0.13852
129.7463 |  | 412435.7488 | 975.9506 | 17837342.6741 | 762334.3607 | 492.6039 | 50598671.5842 | 43735.0235 | 317.8077 | 1891486.3783 | 706858347.0577 | 9.4303 | 1.8484 | 609931352.4366 | 135952736.2903 | 0.30337
194.6195 |  | 927980.4348 | 1463.9259 | 60201031.5251 | 1103837.0986 | 592.7582 | 111273852.9912 | 98403.8028 | 476.7115 | 6383766.5266 | 706858347.0577 | 9.4303 | 1.1895 | 625585482.4142 | 139946976.5269 | 0.66309
291.9293 |  | 2087955.9783 | 2195.8888 | 203178481.3973 | 1566510.6525 | 706.1415 | 241681760.7332 | 221408.5564 | 715.0672 | 21545212.0274 | 706858347.0577 | 9.4303 | 0.75026 | 641641381.844 | 144674929.7214 | 1.4432
437.8939 |  | 4697900.9512 | 3293.8333 | 685727374.7158 | 2148964.7391 | 827.0651 | 514474082.9726 | 498169.2519 | 1072.6009 | 72715090.5923 | 706858347.0577 | 9.4303 | 0.45743 | 658109362.2983 | 150944425.9064 | 3.1123
656.8408 |  | 10570277.1402 | 4940.7499 | 2314329889.6658 | 2771644.3195 | 939.2773 | 1058645846.1528 | 1120880.8167 | 1608.9013 | 245413430.7491 | 706858347.0577 | 9.4303 | 0.26221 | 675000000 | 160570277.1402 | 6.583
985.2613 |  | 23783123.5655 | 7411.1248 | 7810863377.6221 | 3140910.2034 | 999.8914 | 2048095317.0365 | 2521981.8377 | 2413.3519 | 828270328.7781 | 706858347.0577 | 9.4303 | 0.13206 | 692324142.6148 | 177632933.0354 | 13.3889
1477.8919 |  | 53512028.0223 | 11116.6872 | 26361663899.4746 | 2424113.6845 | 878.4187 | 707345940.6786 | 5674459.1348 | 3620.0279 | 2795412359.6259 | 706858347.0577 | 9.4303 | 0.0453 | 710092916.2183 | 211310453.8486
2216.8378 |  | 120402063.0502 | 16675.0309 | 88970615660.7268 | -1510145.6196 | #NUM! | #NUM! | 12767533.0532 | 5430.0419 | 9434516713.7375 | 706858347.0577 | 9.4303 | -0.012543 | 728317732.4411 | 282250448.0371
3325.2567 |  | 270904641.863 | 25012.5463 | 300275827854.9531 | -13844429.7587 | #NUM! | #NUM! | 28726949.3698 | 8145.0628 | 31841493908.864 | 706858347.0577 | 9.4303 | -0.051104 | 747010295.7977 | 436906929.8181
4987.8851 |  | 609535444.1918 | 37518.8194 | 1.0134e+12 | -46819870.1289 | #NUM! | #NUM! | 64635636.0821 | 12217.5942 | 107465041942.416 | 706858347.0577 | 9.4303 | -0.076812 | 766182611.2039 | 779798246.6816
Approximate force (in uN) required for given max displacement/indent depth (in nm) and material hardness (in Pa)
|  | F_Brk [uN] |  |  | F_Conosph 1.0um |  |  | F_Cube Cor
| Hardness | 9500000000 |  |  | 9500000000 |  |  | 9500000000 |  |  | 9500000000 |  |  | 9500000000 | 9500000000
Displacement [nm] |  | 2.2 |  |  | 2.2 |  |  | 2.2 |  |  | 2.2 |  |  | 2.2 | 2.2
1 |  | 0.1058 |  |  | 27.1184 |  |  | 0.011219 |  |  | 3052342.8623 |  |  | 1943181.8182 | 431818.2876
1.5 |  | 0.23804 |  |  | 40.6674 |  |  | 0.025242 |  |  | 3052342.8623 |  |  | 1993054.35 | 442901.2047
2.25 |  | 0.53559 |  |  | 60.9782 |  |  | 0.056794 |  |  | 3052342.8623 |  |  | 2044206.88 | 454268.7312
3.375 |  | 1.2051 |  |  | 91.4158 |  |  | 0.12779 |  |  | 3052342.8623 |  |  | 2096672.2601 | 465928.374
5.0625 |  | 2.7114 |  |  | 137.0077 |  |  | 0.28752 |  |  | 3052342.8623 |  |  | 2150484.1849 | 477888.0858
7.5938 |  | 6.1007 |  |  | 205.2509 |  |  | 0.64692 |  |  | 3052342.8623 |  |  | 2205677.2141 | 490156.5927
11.3906 |  | 13.7266 |  |  | 307.2896 |  |  | 1.4556 |  |  | 3052342.8623 |  |  | 2262286.7942 | 502744.1253
17.0859 |  | 30.8848 |  |  | 459.6143 |  |  | 3.275 |  |  | 3052342.8623 |  |  | 2320349.2817 | 515664.0585
25.6289 |  | 69.4908 |  |  | 686.4512 |  |  | 7.3689 |  |  | 3052342.8623 |  |  | 2379901.966 | 528936.5943
38.4434 |  | 156.3542 |  |  | 1022.9938 |  |  | 16.5799 |  |  | 3052342.8623 |  |  | 2440983.0935 | 542597.0417
57.665 |  | 351.797 |  |  | 1519.4539 |  |  | 37.3048 |  |  | 3052342.8623 |  |  | 2503631.8924 | 556714.4398
86.4976 |  | 791.5434 |  |  | 2245.348 |  |  | 83.9359 |  |  | 3052342.8623 |  |  | 2567888.5975 | 571433.4539
129.7463 |  | 1780.9726 |  |  | 3291.8984 |  |  | 188.8558 |  |  | 3052342.8623 |  |  | 2633794.4764 | 587068.634
194.6195 |  | 4007.1882 |  |  | 4766.5693 |  |  | 424.9255 |  |  | 3052342.8623 |  |  | 2701391.8559 | 604316.4895
291.9293 |  | 9016.1735 |  |  | 6764.4778 |  |  | 956.0824 |  |  | 3052342.8623 |  |  | 2770724.1489 | 624732.6511
437.8939 |  | 20286.3905 |  |  | 9279.6205 |  |  | 2151.1854 |  |  | 3052342.8623 |  |  | 2841835.8827 | 651805.4755
656.8408 |  | 45644.3786 |  |  | 11968.4641 |  |  | 4840.1672 |  |  | 3052342.8623 |  |  | 2914772.7273 | 693371.6513
985.2613 |  | 102699.8518 |  |  | 13563.0213 |  |  | 10890.3761 |  |  | 3052342.8623 |  |  | 2989581.5249 | 767051.3017
1477.8919 |  | 231074.6665 |  |  | 10467.7636 |  |  | 24503.3463 |  |  | 3052342.8623 |  |  | 3066310.32 | 912476.9598
2216.8378 |  | 519917.9995 |  |  | -6521.0834 |  |  | 55132.5291 |  |  | 3052342.8623 |  |  | 3145008.3901 | 1218808.7529
3325.2567 |  | 1169815.499 |  |  | -59782.7649 |  |  | 124048.1905 |  |  | 3052342.8623 |  |  | 3225726.2773 | 1886643.5606
4987.8851 |  | 2632084.8726 |  |  | -202176.7119 |  |  | 279108.4285 |  |  | 3052342.8623 |  |  | 3308515.8211 | 3367310.6107

## Load
F [mN] |  | Area_Brk [nm^2] | S_Berk [nm] | V_Berk [nm^3] | Area_Conosph R - in microns - below in yellow | R_Conosph | Area_Cube Corner | S_Cube |  | Area_Flat Punch | Area_Flat Punch Approx C0…C4 = 0, C5 below in yellow | Area_Flat Punch used for nano-DMA | Contribution of Berkovich C0 to nano-DMA area [%]
[5 empty] | 92 | [5 empty] | 450000000 | 100000000
0.02 |  | 0.0098 | 0.21275 | 0.000695 | 11561.0597 | 60.663 | 0.0010392 | 0.069281 | 2.3999e-05 | 706858347.0577 | 352392688.08 | 78309486.2498 | 1.2514e-08
0.03 |  | 0.02205 | 0.31913 | 0.0023456 | 17341.5886 | 74.2967 | 0.0023382 | 0.10392 | 8.0996e-05 | 706858347.0577 | 361436986.1315 | 80319330.2735 | 2.7453e-08
0.045 |  | 0.049612 | 0.4787 | 0.0079164 | 26012.3808 | 90.9945 | 0.0052609 | 0.15588 | 0.00027336 | 706858347.0577 | 370713409.6781 | 82380757.7559 | 6.0223e-08
0.0675 |  | 0.11163 | 0.71804 | 0.026718 | 39018.5664 | 111.445 | 0.011837 | 0.23382 | 0.0009226 | 706858347.0577 | 380227916.313 | 84495092.6256 | 1.3211e-07
0.10125 |  | 0.25116 | 1.0771 | 0.090173 | 58527.8389 | 136.4917 | 0.026634 | 0.35074 | 0.0031138 | 706858347.0577 | 389986616.5327 | 86663692.814 | 2.8981e-07
0.15188 |  | 0.56512 | 1.6156 | 0.30433 | 87791.7342 | 167.1675 | 0.059926 | 0.5261 | 0.010509 | 706858347.0577 | 399995777.6627 | 88887951.1568 | 6.3576e-07
0.22781 |  | 1.2715 | 2.4234 | 1.0271 | 131687.547 | 204.7375 | 0.13483 | 0.78915 | 0.035468 | 706858347.0577 | 410261827.8813 | 91169296.3562 | 1.3947e-06
0.34172 |  | 2.8609 | 3.6351 | 3.4666 | 197531.1982 | 250.7511 | 0.30337 | 1.1837 | 0.1197 | 706858347.0577 | 420791360.3489 | 93509194.0495 | 3.0595e-06
0.51258 |  | 6.437 | 5.4527 | 11.6996 | 296296.5222 | 307.106 | 0.68259 | 1.7756 | 0.404 | 706858347.0577 | 431591137.4419 | 95909148.0908 | 6.7116e-06
0.76887 |  | 14.4833 | 8.179 | 39.4863 | 444444.1643 | 376.1263 | 1.5358 | 2.6634 | 1.3635 | 706858347.0577 | 442668095.0957 | 98370702.2824 | 1.4723e-05
1.1533 |  | 32.5875 | 12.2685 | 133.2663 | 666664.8535 | 460.6582 | 3.4556 | 3.9951 | 4.6018 | 706858347.0577 | 454029347.2594 | 100895443.0896 | 3.2298e-05
1.73 |  | 73.3219 | 18.4027 | 449.7737 | 999994.1463 | 564.1879 | 7.7751 | 5.9926 | 15.5312 | 706858347.0577 | 465682190.4642 | 103485004.5362 | 7.0853e-05
2.5949 |  | 164.9743 | 27.6041 | 1517.9863 | 1499984.168 | 690.9847 | 17.494 | 8.989 | 52.4176 | 706858347.0577 | 477634108.5098 | 106141077.9765 | 0.00015543
3.8924 |  | 371.1922 | 41.4061 | 5123.2039 | 2249960.3862 | 846.2769 | 39.3615 | 13.4834 | 176.9095 | 706858347.0577 | 489892777.2706 | 108865432.8079 | 0.00034096
5.8386 |  | 835.1824 | 62.1091 | 17290.8132 | 3374904.8813 | 1036.4678 | 88.5634 | 20.2252 | 597.0697 | 706858347.0577 | 502466069.6253 | 111659961.7658 | 0.00074797
8.7579 |  | 1879.1604 | 93.1637 | 58356.4946 | 5062277.0015 | 1269.3986 | 199.2677 | 30.3377 | 2015.1101 | 706858347.0577 | 515362060.5132 | 114526781.4966 | 0.0016408
13.1368 |  | 4228.1109 | 139.7455 | 196953.1691 | 7593234.7811 | 1554.6709 | 448.3523 | 45.5066 | 6800.9967 | 706858347.0577 | 528589032.12 | 117468457.4709 | 0.0035994
19.7052 |  | 9513.2494 | 209.6183 | 664716.9458 | 11389445.5492 | 1904.0413 | 1008.7927 | 68.2599 | 22953.364 | 706858347.0577 | 542155479.1972 | 120488508.6266 | 0.0078956
29.5578 |  | 21404.8112 | 314.4274 | 2243419.692 | 17083253.4231 | 2331.9023 | 2269.7837 | 102.3899 | 77467.6035 | 706858347.0577 | 556070114.5172 | 123592541.3706
44.3368 |  | 48160.8252 | 471.6411 | 7571541.4604 | 25622821.6082 | 2855.8707 | 5107.0132 | 153.5848 | 261453.1619 | 706858347.0577 | 570341874.4694 | 126790799.5962
66.5051 |  | 108361.8567 | 707.4616 | 25553952.4288 | 38429600.7278 | 3497.5022 | 11490.7797 | 230.3772 | 882404.4214 | 706858347.0577 | 584979924.7991 | 130103900.701
99.7577 |  | 243814.1777 | 1061.1925 | 86244589.4472 | 57633979.8016 | 4283.1607 | 25854.2544 | 345.5657 | 2978114.9223 | 706858347.0577 | 599993666.494 | 133575740.0652
|  | F_Brk [N] |  |  | F_Conosph |  | F_Cube Cor
| Modulus | 69600000000 |  |  | 69600000000 |  | 69600000000 |  |  | 69600000000 | 69600000000 | 69600000000
|  | 16 |  |  | 16 |  | 16 |  |  | 16 | 16 | 16
0.02 |  | 4.263e-11 |  |  | 5.0291e-05 |  | 4.5205e-12 |  |  | 3.0748 | 1.5329 | 0.34065
0.03 |  | 9.5918e-11 |  |  | 7.5436e-05 |  | 1.0171e-11 |  |  | 3.0748 | 1.5723 | 0.34939
0.045 |  | 2.1581e-10 |  |  | 0.00011315 |  | 2.2885e-11 |  |  | 3.0748 | 1.6126 | 0.35836
0.0675 |  | 4.8558e-10 |  |  | 0.00016973 |  | 5.1492e-11 |  |  | 3.0748 | 1.654 | 0.36755
0.10125 |  | 1.0926e-09 |  |  | 0.0002546 |  | 1.1586e-10 |  |  | 3.0748 | 1.6964 | 0.37699
0.15188 |  | 2.4583e-09 |  |  | 0.00038189 |  | 2.6068e-10 |  |  | 3.0748 | 1.74 | 0.38666
0.22781 |  | 5.5311e-09 |  |  | 0.00057284 |  | 5.8652e-10 |  |  | 3.0748 | 1.7846 | 0.39659
0.34172 |  | 1.2445e-08 |  |  | 0.00085926 |  | 1.3197e-09 |  |  | 3.0748 | 1.8304 | 0.40676
0.51258 |  | 2.8001e-08 |  |  | 0.0012889 |  | 2.9693e-09 |  |  | 3.0748 | 1.8774 | 0.4172
0.76887 |  | 6.3003e-08 |  |  | 0.0019333 |  | 6.6808e-09 |  |  | 3.0748 | 1.9256 | 0.42791
1.1533 |  | 1.4176e-07 |  |  | 0.0029 |  | 1.5032e-08 |  |  | 3.0748 | 1.975 | 0.4389
1.73 |  | 3.1895e-07 |  |  | 0.00435 |  | 3.3822e-08 |  |  | 3.0748 | 2.0257 | 0.45016
2.5949 |  | 7.1764e-07 |  |  | 0.0065249 |  | 7.6099e-08 |  |  | 3.0748 | 2.0777 | 0.46171
3.8924 |  | 1.6147e-06 |  |  | 0.0097873 |  | 1.7122e-07 |  |  | 3.0748 | 2.131 | 0.47356
5.8386 |  | 3.633e-06 |  |  | 0.014681 |  | 3.8525e-07 |  |  | 3.0748 | 2.1857 | 0.48572
8.7579 |  | 8.1743e-06 |  |  | 0.022021 |  | 8.6681e-07 |  |  | 3.0748 | 2.2418 | 0.49819
13.1368 |  | 1.8392e-05 |  |  | 0.033031 |  | 1.9503e-06 |  |  | 3.0748 | 2.2994 | 0.51099
19.7052 |  | 4.1383e-05 |  |  | 0.049544 |  | 4.3882e-06 |  |  | 3.0748 | 2.3584 | 0.52413
29.5578 |  | 9.3111e-05 |  |  | 0.074312 |  | 9.8736e-06 |  |  | 3.0748 | 2.4189 | 0.53763
44.3368 |  | 0.0002095 |  |  | 0.11146 |  | 2.2216e-05 |  |  | 3.0748 | 2.481 | 0.55154
66.5051 |  | 0.00047137 |  |  | 0.16717 |  | 4.9985e-05 |  |  | 3.0748 | 2.5447 | 0.56595
99.7577 |  | 0.0010606 |  |  | 0.25071 |  | 0.00011247 |  |  | 3.0748 | 2.61 | 0.58105